## TableS2_SupplementaryMaterial_U
unit | log location | textural name | texture (%; f,s,g,c/b)* | clast size (cm; largest, average) | plasticity | density/ consistency | clast angularity | bedding | sorting | lower boundary | soil structure | color (dry)^ | color (moist) | notes
1 | near sample GB-RC-1 | gravel | 5,40,50,5 | 15, 0.5 | slightly sticky, moderately plastic | hard | angular/subangular | weakly stratified | poor | N/A | very fine to fine, strong, blocky subangular | 10 YR 4/3 | 10 YR 5/4 | N/A
2 | near sample GB-RC-1 (~70 cm above) | gravelly coarse sand | 15,50,34,1 | 10, coarse sand | moderately sticky, slightly plastic | hard | angular | weakly stratified | moderate to poor, except for lens of sand at GB-OSL-1, which is well-sorted and silty | continuous, gradual, smooth | very fine to fine, strong, blocky subangular | 10 YR 4/3 | 10 YR 5/4 | carbonate horizon near RC-2; uppermost part has a modern soil with abundant roots
3 | near sample GB-RC-3 | gravelly coarse sand | 15,50,34,1 | 10, coarse sand | slightly sticky, moderately plastic | hard | angular | weakly stratified | moderate to poor | continuous, gradual, smooth | very fine to fine, strong, blocky subangular | 10 YR 4/3 | 10 YR 5/4 | carbonate horizon near RC-3
4 | near GB-RC-5 | silty sand | 50,45,4,1 | 8, silt | nonsticky, very plastic | slightly hard | angluar | massive | moderate | clear, wavy | very fine to fine, weak to moderate, granular & very fine to fine, strong, blocky subangular | 10 YR 3/3 | 10 YR 5/2 | found cultural material in uppermost part of unit; abundant roots
*abbreviations for texture as follows: f (fines); s (sand); g (gravel), c/b (cobble/boulder)
^ colors are described following standard Munsell color charts